## Specifications
Active (Y/N) | ID | Requirements Text | Requirements Source | Implemented By | Tested By
Y | M001 | When the "Metrics" tab is slelected, the "Metrics interface shall be opened. It should stay open until the xml file is closed. | JSBSim Commander
Y | M002 | In the "Metrics" interface, eight "data-unit" windows and three "vertex-unit" windows shall be displayed for modification. | JSBSim Commander
Y | M003 | A "data-unit" window contains in line the name of the window, a "value-field" displaying the current numerical value of the window and a "unit-dropdown-box". | JSBSim Commander
Y | M004 | A "vertex-unit" window shall display the name of the window followed by a box containing three "coordinate" "value-fields" for modification and a "unit-dropdown-box". | JSBSim Commander
Y | M005 | If an invalid value is entered into any field, the system shall display an error message indicating "value out of bounds" and change the field to its default value. | JSBSim Commander
Y | M006 | All "value-fields" shall display a text box in which the user may replace the current value with the desired value. | JSBSim Commander
Y | M007 | All "unit-dropdown-box" shall allow the user to select the box which will trigger a dropdown menu being displayed contianing the set of allowed metrics. The user can select from this list to choose the prefered unit of measurement. | JSBSim Commander

## dataunit Table
Field | Data type | Units of Measurement | Default unit | Defualt value
wingarea | Positive number | M2, FT2 | FT2 | 0
wingspan | Positive number | M, FT | FT | 0
wing-incidence | Double | M, FT | FT | 0
chord | Positive number | DEG | DEG | 0
htailarea | Positive number | M2, FT2 | FT2 | 0
htailarm | Positive number | M, FT | FT | 0
vtailarea | Positive number | M2, FT2 | FT2 | 0
vtailarm | Positive number | M, FT | FT | 0
coordinate | Double | M, FT, IN | IN | 0