## Sheet1
Active (Y/N) | ID | Requirements Text | Requirements Source | Implemented By | Tested By
Y | [001] | The program shall allow the user to assign the brake group from a predefined list (e.g.,Left, Main, Right, Center, Nose, Tail, None). | Name field in the landing gear setup
Y | [002] | The program shall provide a means to the user so that the type of landing gear is easily selectable. | Type field in the landing gear setup
Y | [003] | The program shall allow the user to configure the landing gear's x, y, and z co-ordinates. | X, Y, Z location fields in the landing gear setup
Y | [004] | The program shall allow users to enter the coordinates in inches, meters, or feet. | Measurement units field for the location in the landing gear setup
Y | [005] | The program shall allow the user to configure the spring coefficient for the landing gear. | Spring coefficient field in the landing gear setup
Y | [006] | The program shall enforce the spring coefficient to be entered in a unit, which can be either LBS/FT or N/M. | Measurement units field for the spring coefficient in the landing gear setup
Y | [007] | The program shall allow the user to configure the damping coefficient for the landing gear. | Dampening coefficient field in the landing gear setup
Y | [008] | The program shall enforce the spring coefficient to be entered in a unit, either LBS/FT/SEC or N/M/SEC. | Measurement units field for the dampening coefficient in the landing gear setup
Y | [009] | The program shall allow the user to configure static friction for the landing gear. | Static friction field in the landing gear setup window
Y | [010] | The program shall allow the user to configure dynamic friction for the landing gear. | Dynamic friction field in the landing gear setup
Y | [011] | The program shall allow the user to configure rolling friction for the landing gear. | Rolling friction field in the landing gear setup
Y | [012] | The program shall provide the ability to set the maximum steer angle for the landing gear. | Max steer field in in the landing gear setup
Y | [013] | Fix typo of "max stear" in original program reference | Max steer field in in the landing gear setup
Y | [014] | Remove dropdown for choosing degrees next to max steer field and replace with just hard written units next to field | Measurement units for max steer field in in the landing gear setup
Y | [015] | The program shall allow the user to assign a brake group for the landing gear. | brake_group field in the landing gear setup
Y | [016] | The program shall allow the user to toggle retractable or non-retractable landing gear. | Retractable checkbox in the landing gear setup window
Y | [017] | The program shall provide a boolean selection for determining whether the landing gear is retractable. | Retractable checkbox in the landing gear setup window
Y | [018] | The program shall have an "OK" button on the landing gear setup window to confirm inputted changes. | Ok button in the landing gear setup window
Y | [019] | The program shall have a "Cancel" button on the landing gear setup window to cancel inputted changes. | Cancel button in the landing gear setup window
Y | [020] | The program shall have an "Add" button on the aircraft commander window to create new landing gear setups. | Add button in the Ground Reactions Tab
Y | [021] | The program shall have a "Delete" button on the aircraft commander window to remove current landing gear setups. | Delete button in the Ground Reactions Tab
Y | [022] | The program shall have a "Detail" button on the aircraft commander window to view the details of a landing gear setup. | Detail button in the Ground Reactions Tab
Y | [023] | The program shall have a "Ground Reactions" tab on the aircraft commander window from which to view the various landing gear setups. | Ground Reactions tab on the aircraft commander ge the landing gear setup window