## Sheet1
Active (Y/N) | ID | Requirements Text | Requirements Source | Implemented By | Tested By
Y | RQ001 | User clicks on engine-thruster pair and dialogue box with header "Engine/Thruster Setup" opens.
Y | RQ002 | When the user clicks on the "New Tank" button, a dialogue box with header "Tank Setup" opens.
Y | RQ003 | In the "Engine/Thruster" and "Tank Setup" boxes, drop down columns open for users to select the units for values they are entering (e.g. IN/FT/M for location coordinates values or DEG/RAD for orientation values).
Y | RQ004 | When the user clicks on the "Delete Pair" button, a confirmation popup will open confirming the user wants to delete the selected pair.
Y | RQ005 | When the user confirms they want to delete the selected engine/thruster pair, it is cleared from the column headed "Subscribed Engine(s)(*)"
Y | RQ006 | When the user selects cancel on the delete the selected engine/thruster pair popup they will be directed back to the propulsion page on the GUI.
Y | RQ007 | On Clicking any tanks under tank section, user should be able to make changes to the properties associated with that particular tank
Y | RQ008 | When the user clicks on the "Delete Tank" button, the selected tank is removed from the "Tank Configuration" table and all its associated data is cleared.
Y | RQ009 | Potential button where if user selects "Engine/Thruster pair" it will pull from xml file and display xml values for the engine and thruster in a popup window.
Y | RQ010 | On selecting any tanks and on clicking detail tank, user shall see all the details regarding the selected tank
Y | RQ011 | When the user opens the engine-thruster pair dialogue box, they need to be able to input information into the textboxes
Y | RQ012 | When detail pair for "Engine/Thruster pair" is selected by the user the same "Engine/Thruster" dialogue box will open as if it was double clicked.
Y | RQ013 | When the user clicks on the "new pair" button after selecting an "Engine/Thruster pair" from the box above the button the default "Engine/Thruster" dialogue box will open and be usable
Y | RQ014 | When the user double clicks their selected engine-thruster pair dialogue box it will open the "Engine/Thruster" dialogue box the same as if detail engine pair button was clicked
Y | RQ015 | Upon opening the "Engine/Thruster Setup" dialog box, pre-fill any textboxes or dropdowns with default values to streamline the user experience.
Y | RQ016 | Ensure user data from "Engine/Thruster Setup" dialog box is saved to respective data types when the user selects confirms.
Y | RQ017 | Ensure user data from "Tank details" dialog box is saved to respective data types when the user selects confirms.
Y | RQ018 | When the user selects an aircraft the Engine options box will verify there is an xml file for each entry in the Engine directory in JSBSIM Commander
Y | RQ019 | When the user selects an aircraft the Thruster options box will verify there is an xml file for each entry in the Engine directory in JSBSIM Commander