## Sheet1
Active (Y/N) | ID | Requirements Text | Requirements Source | Implemented By | Tested By
Y | RQ001 | The system will have checkboxes for the following fields: simulation, rates, position, propulsion, atmosphere, velocities, coefficients , massprops, forces, ground, reactions, aerosurfaces, moments, FCS ; These will allow user to select desired fields for the output data for the aircraft. | User Interface in the JSBSim | Sujal & Jorge | Sujal & Jorge
Y | RQ002 | The system will have a separate class for the checkboxes in the backend code | User Requirements | Sujal & Jorge | Sujal & Jorge
Y | RQ003 | The system shall allow input any name for the output filename and simulate results in the selected format. | User Requirements
Y | RQ004 | The Type field will allow the user to select either CSV or Tabular, depending upon how the data will be saved. | User Requirements
Y | RQ005 | The Rate field will allow you to input an integer for data logging frequency, adjusting the simulation. The system shall notify with an error message and prompt for a correct value like Positive integer. | User Requirements
Y | RQ006 | The choose button shall alllow to search and select for available properties among 276 from the system. | User Requirements
| RQ007 | The choose button shall have 276 available options of property name with description, unit, access and comment. | User Requirements
Y | RQ008 | The add button shall add the chosen property and display it as output. It will display any property name after entering it in the textbox. | User Requirements
Y | RQ009 | The delete button will remove any output shown on the output bar. | User Requirements